## Sheet2
Parts | Qty | Value | Package | Description | MANUFACTURER_NAME | MANUFACTURER_PART_NUMBER
C1, C2 | 2 | 4.7uF +/-10% 10V | C0603K | CAPACITOR, European symbol | Samsung Electro-Mechanics | CL10A475KP8NNNC
C3, C7 | 2 | 10uF +/-10% 10V | C0603 | 302010142 | Yageo | CC0603JRNPO9BN270
C4, C8 | 2 | 1uF +/-10% 10V | C0603K | CAPACITOR, European symbol | Taiyo Yuden | LMK107B7105KA-T
C5, C6 | 2 | 18pF +/-1% 10V | C0603 | 302010142 | Yageo | CC0603JRNPO9BN270
C9 | 1 | 0.1uF+/-10% 10V | C0603K | CAPACITOR, European symbol | Taiyo Yuden | EMK063BJ104MP-F
IC1 | 1 | TXB0106RGYR | SN74CBT3257CRGYR | Translation - Voltage Levels 8B Bidirec Vltg-Lev Translator | Texas Instruments | TXB0106RGYR
IC2 | 1 | MCP2515T-E_ST | SOP65P640X120-20N | CAN Interface IC W/ SPI Inter 125dC | Microchip | MCP2515T-E/ST
IC3 | 1 | MCP1700T-3302E_TT | SOT95P237X112-3N | LDO voltage regulator 250mA Isupply 1uA | Microchip | MCP1700T-3302E/TT
IC4 | 1 | MCP2551T-E_SN | SOIC127P600X175-8N | CAN Interface IC Hi Spd CAN Transceiv | Microchip | MCP2551T-E/SN
J1 | 1 | 1776112-2 | SHDR2W90P0X348_1X2_700X730X850 | Conn Eurostyle Block 2 POS 3.5mm Solder ST Thru-Hole 12A/Contact | TE Connectivity | 1776112-2
R1, R2, R3 | 3 | 10K +/-5% 1/10W | R0603 | 301010293 | Yageo | RC0603JR-0710KL
R4 | 1 | 120 +/-5% 1/10W | R0603 | 301010293 | Yageo | RC0603JR-7W120RL
X1 | 1 | 8Mhz | HC49UP | SMD Crystal 8Mhz-18pF-20ppm-40R;HC49UP | ECS | ECS-080-18-5PX-JES-TR
JP1, JP2 | 2 | JUMPER-SMT_3_NO_NO-SILK | SMT-JUMPER_3_NO_NO-SILK | Normally open jumper
JP3 | 1 | JUMPER-SMT_2_NC_PASTE_NO-SILK | SMT-JUMPER_2_NC_PASTE_NO-SILK | Normally closed solder jumper
SV1, SV2 | 2 |  | FE13 | FEMALE HEADER